## italy (hidden)
Standard full FIT model with fan savings |  | internal consumption model with fan savings |  | White Certificate Model |  | Fuel savings model for biogas |  | Fuel savings model for veg oil
3900 | O&M cost/year [opEX] | 3900 | O&M cost/year [opEX] | 3900 | O&M cost/year [opEX] | 3900 | O&M cost/year [opEX] | 3900 | O&M cost/year [opEX]
300000 | cost of GM plant [capEX] | 300000 | cost of GM plant [capEX] | 300000 | cost of GM plant [capEX] | 300000 | cost of GM plant [capEX] | 300000 | cost of GM plant [capEX]
12 | kWe Fan Savings | 12 | kWe fan savings (at higher FIT) | 2 | number of white certificates | 2 | number of green certificates | 2 | number of green certificates
35 | net kWe output of GM | 0.28 | value of green certificate /kWh | 0.03 | value of white certificate /kWh | 0.03 | value of green certificate /kWh | 0.03 | value of green certificate /kWh
47 | effective NET GM output with savings | 35 | kWe output of GM | 50 | kWe output of GM | 50 | kWe output of GM | 50 | kWe output of GM
8500 | hours of operation | 8500 | hours of operation | 8500 | hours of operation | 8500 | hours of operation | 8500 | hours of operation
0.28 | value of power produced | 0.17 | value of power produced, (non FIT) | 0.1 | value of power produced | 0.1 | value of power produced | 0.1 | value of power produced
|  | 28560 | fan savings per year | 25500 | green certificate revenue per yeat | 25500 | green certificate revenue per yeat | 25500 | green certificate revenue per yeat
111860 | power production revenue per year | 50575 | power production revenue per year | 42500 | power production revenue per year | 42500 | power production revenue per year | 42500 | power production revenue per year
111860 | total gross revenue per year | 79135 | total gross revenue per year | 68000 | total gross revenue per year | 68000 | total gross revenue per year | 68000 | total gross revenue per year
107960 | Total net revenue per year with O&M | 75235 | Total net revenue per year with O&M | 64100 | Total net revenue per year with O&M | 64100 | Total net revenue per year with O&M | 64100 | Total net revenue per year with O&M
2.7788 | payback period | 3.9875 | payback period | 4.6802 | payback period | 4.6802 | payback period | 4.6802 | payback period
THESE NEED TO BE UPDATED/BUILT, VERIFIED. FUEL SAVINGS MODELS HAVE NOT BEEN ADDRESSED YET BY EW

## DIESEL GENSET
Cost Comparison Tool is the Confidential Property of ElectraTherm, Inc.
EU Cost of Power Comparison: Diesel Engines vs. Power+ Generator
Directions to use the spreadsheet calculator:
Change or update data into the dark gray cells to match your conditions--> | INPUT CELL | CALCULATION | <--You cannot type data into lighter cells. These show calculated results.
Cost per kWe installed vs. actual cost of kWh production between diesel Internal Combustion Engine (ICE) and Power+ Generator (Power+)
| ICE | Power+
Estimated installed Plant capEX: | 1025000 | 235000 | capEX should reflect the initial total installed costs
Gross kWe output: | 1025 | 50 | Power+ output does not account for value of fan parasitic savings or Power+ parasitic loads.
Installed capEX/kWe: | 1000 | 4700
O&M cost/kWh: | 0.02 | 0.0095122 | O&M costs should reflect the lifetime costs for all equipment services
Fuel cost/kWh: | 0.28546 | FREE | Power+ fuel is waste heat. Waste heat is free, and can have an associated cost savings for cooling.
opEX/kWh for plant: | 0.30546 | 0.0095122
Levelized cost per kWh production over design life: | 0.31156 | 0.038171 | Levelized cost does NOT reflect fuel inflation costs. Fuel prices will likely increase over time, but waste heat will still be free.
The cost to produce of 1 kWh from the engine is 8.16X greater than the cost to produce 1kWh from the Power+ Generator.
O&M cost comparison between ICE and Power+
20 yr total O&M costs for ICE | 3362000 | 3362000 total euros of engine O&M is equal to 328% of the total engine plant cost.
20 yr total O&M costs for Power+: | 78000 | 78000 total euros of Power+ O&M is equal to 33% of the total Power+ plant cost.
Assumptions and values used for this comparison
| 1.1 | €1.10 euros per liter = €4.16 euros per gallon of fuel cost for engine.
| 8200 | Hrs per year of operation
| 3900 | Average Annual Power+ Generator O&M costs in euros per year at 8200 hrs annual
| 266 | Litre/hour diesel fuel consumption of engine @ rated Gross kWe output *
| 0.25951 | Fuel consumption of engine in litres/kWh
| 20 | Year design life for Power+ Generator
| 20 | Year design life for Internal Combustion Engine
* based on Cummins datasheet for KTA50-G*, which states fuel consumption for continuous power is 266l/hr at rated output of 1100kWm, with an
estimated electrical output of 1025kWe based on a 93% efficient generator (mechanical input/electrical output). Your engine specifications will differ. Please enter proper data.
© 2020 ElectraTherm 4080 Enterprise Way, Flowery Branch, GA 30542 Rev. 20150827 Confidential Property of ElectraTherm

## NATURAL GAS GENSET
Cost Comparison Tool is the Confidential Property of ElectraTherm, Inc.
EU Cost of Power Comparison: Natural Gas Engines vs. Power+ Generator™
Directions to use the spreadsheet calculator:
Change or update data into the dark gray cells to match your conditions--> | INPUT CELL | CALCULATION | <--You cannot type data into lighter cells. These show calculated results.
Cost per kWe installed vs. actual cost of kWh production between natural gas Internal Combustion Engine (ICE) and Power+ Generator (Power+)
| ICE | Power+
Estimated installed Plant capEX: | 1660000 | 235000 | capEX should reflect the initial total installed costs
Gross kWe output: | 1660 | 50 | Power+ output does not account for value of fan parasitic savings or Power+ parasitic loads.
Installed capEX/kWe: | 1000 | 4700
O&M cost/kWh: | 0.02 | 0.0095122 | O&M costs should reflect the lifetime costs for all equipment services
fuel cost/kWh: | 0.12387 | FREE | Power+ fuel is waste heat. Waste heat is free, and can have an associated cost savings for cooling.
opEX/kWh for plant: | 0.14387 | 0.0095122
Levelized cost per kWh production over design life: | 0.14997 | 0.038171 | Levelized cost does NOT reflect fuel inflation costs. Fuel prices will likely increase over time, but waste heat will still be free.
The cost to produce of 1 kWh from the engine is 3.93X greater than the cost to produce 1kWh from the Power+ Generator.
O&M cost comparison between ICE and Power+
20 yr total O&M costs for ICE | 5444800 | 5444800 total euros of Engine O&M is equal to 328% of the total engine plant cost
20 yr total O&M costs for Power+: | 78000 | 78000 total euros of Power+ O&M is equal to 33% of the total Power+ plant cost
Assumptions and values used for this comparison
| 0.46 | Euros per m^3/hr fuel consumption
| 8200 | Hrs per year of operation
| 3900 | Average Annual Power+ Generator O&M costs in euros per year at 8200 hrs annual
| 447 | Nm^3/hour natural gas fuel consumption of engine @ rated Gross kWe output *
| 0.26928 | Fuel consumption of engine in m^3/kWh
| 20 | Year design life for Power+ Generator
| 20 | Year design life for Internal Combustion Engine
* based on Cummins datasheet for G3516C*, which states fuel consumption for continuous power is 447Nm^3/hr at rated output of 1660kWe. Assuming Nm^3/hr = m^3/hr
Your engine specifications will differ. Please enter proper data.
© 2020 ElectraTherm 4080 Enterprise Way, Flowery Branch, GA 30542 Rev. 20150827 Confidential Property of ElectraTherm

## natural gas pricing
divide this number by the engine efficiency to get the effective natural gas cost per electrical kWh. for example, if the engine is 40% efficient, divide by 0.4. germany is approximately 0.124/kWh