## italy (hidden)
Standard full FIT model with fan savings |  | internal consumption model with fan savings |  | White Certificate Model |  | Fuel savings model for biogas |  | Fuel savings model for veg oil
3900 | O&M cost/year [opEX] | 3900 | O&M cost/year [opEX] | 3900 | O&M cost/year [opEX] | 3900 | O&M cost/year [opEX] | 3900 | O&M cost/year [opEX]
300000 | cost of GM plant [capEX] | 300000 | cost of GM plant [capEX] | 300000 | cost of GM plant [capEX] | 300000 | cost of GM plant [capEX] | 300000 | cost of GM plant [capEX]
12 | kWe Fan Savings | 12 | kWe fan savings (at higher FIT) | 2 | number of white certificates | 2 | number of green certificates | 2 | number of green certificates
35 | net kWe output of GM | 0.28 | value of green certificate /kWh | 0.03 | value of white certificate /kWh | 0.03 | value of green certificate /kWh | 0.03 | value of green certificate /kWh
47 | effective NET GM output with savings | 35 | kWe output of GM | 50 | kWe output of GM | 50 | kWe output of GM | 50 | kWe output of GM
8500 | hours of operation | 8500 | hours of operation | 8500 | hours of operation | 8500 | hours of operation | 8500 | hours of operation
0.28 | value of power produced | 0.17 | value of power produced, (non FIT) | 0.1 | value of power produced | 0.1 | value of power produced | 0.1 | value of power produced
|  | 28560 | fan savings per year | 25500 | green certificate revenue per yeat | 25500 | green certificate revenue per yeat | 25500 | green certificate revenue per yeat
111860 | power production revenue per year | 50575 | power production revenue per year | 42500 | power production revenue per year | 42500 | power production revenue per year | 42500 | power production revenue per year
111860 | total gross revenue per year | 79135 | total gross revenue per year | 68000 | total gross revenue per year | 68000 | total gross revenue per year | 68000 | total gross revenue per year
107960 | Total net revenue per year with O&M | 75235 | Total net revenue per year with O&M | 64100 | Total net revenue per year with O&M | 64100 | Total net revenue per year with O&M | 64100 | Total net revenue per year with O&M
2.7788 | payback period | 3.9875 | payback period | 4.6802 | payback period | 4.6802 | payback period | 4.6802 | payback period
THESE NEED TO BE UPDATED/BUILT, VERIFIED. FUEL SAVINGS MODELS HAVE NOT BEEN ADDRESSED YET BY EW

## DIESEL ENGINES
Cost Comparison Tool is the Confidential Property of ElectraTherm, Inc.
UK Cost of Power Comparison: Diesel Engines vs. POWER+ GENERATOR
Directions to use the spreadsheet calculator:
Change or update data into the dark gray cells to match your conditions--> | INPUT CELL | CALCULATION | <--You cannot type data into lighter cells. These show calculated results.
Cost per kWe installed vs. actual cost of kWh production between diesel Internal Combustion Engine (ICE) and POWER+ GENERATOR
| ICE | POWER+
Estimated installed plant capEX: | 640000 | 410000 | capEX should reflect the initial total installed costs
Gross kWe output: | 1025 | 120 | POWER+ output does not account for value of fan parasitic savings or POWER+ parasitic loads.
Installed capEX/kWe: | 624.3902 | 3416.6667
O&M cost/kWh: | 0.015 | 0.0059059 | O&M costs should reflect the lifetime costs for all equipment services
Fuel cost/kWh: | 0.34126 | FREE | POWER+ fuel is waste heat. Waste heat is free, and can have an associated cost savings for cooling.
opEX/kWh for plant: | 0.35626 | 0.0059059
Levelized cost per kWh production over design life: | 0.36001 | 0.026426 | Levelized cost does NOT reflect fuel inflation costs. Fuel prices will likely increase over time, but waste heat will still be free.
The cost to produce of 1 kWh from the engine is 13.62X greater than the cost to produce 1kWh from the POWER+ GENERATOR.
O&M cost comparison between ICE and POWER+
20 yr total O&M costs for ICE | 2559937.5 | 2559938 total pounds of engine O&M is equal to 400% of the total ICE plant cost
20 yr total O&M costs for POWER+: | 118000 | 118000 total pounds of POWER+ O&M is equal to 29% of the total installed POWER+ cost
Assumptions and values used for this comparison
| 1.315 | £1.32 pounds per liter = £4.97 pounds per gallon of fuel cost for engine.
| 8325 | Hrs per year of operation
| 5900 | Average Annual POWER+ O&M costs in pounds per year at 8200 hrs annual
| 266 | Litre/hour diesel fuel consumption of engine @ rated Gross kWe output *
| 0.25951 | Fuel consumption of engine in litres/kWh
| 20 | Year design life for POWER+ GENERATOR
| 20 | Year design life for Internal Combustion Engine
* Based on Cummins datasheet for KTA50-G*, which states fuel consumption for continuous power is 266l/hr at rated output of 1100kWm, with an estimated electrical output
of 1025kWe based on a 93% efficient generator (mechanical input/electrical output). Your engine specifications will differ. Please enter proper data.
© 2020 ElectraTherm -- Confidential Property of ElectraTherm

## NATURAL GAS ENGINES
Cost Comparison Tool is the Confidential Property of ElectraTherm, Inc.
UK Cost of Power Comparison: Natural Gas Engines vs. POWER+ GENERATOR
Directions to use the spreadsheet calculator:
Change or update data into the dark gray cells to match your conditions--> | INPUT CELL | CALCULATION | <--You cannot type data into lighter cells. These show calculated results.
Cost per kWe installed vs. actual cost of kWh production between natural gas Internal Combustion Engine (ICE) and POWER+ GENERATOR
| ICE | POWER+
Estimated installed plant capEX: | 1036000 | 410000 | capEX should reflect the initial total installed costs
Gross kWe output: | 1660 | 120 | POWER+ output does not account for value of fan parasitic savings or POWER+ parasitic loads.
Installed capEX/kWe: | 624.0964 | 3416.6667
O&M cost/kWh: | 0.015 | 0.0059059 | O&M costs should reflect the lifetime costs for all equipment services
Fuel cost/kWh: | 0.025961 | FREE | POWER+ fuel is waste heat. Waste heat is free, and can have an associated cost savings for cooling.
opEX/kWh for plant: | 0.040961 | 0.0059059
Levelized cost per kWh production over design life: | 0.044709 | 0.026426 | Levelized cost does NOT reflect fuel inflation costs. Fuel prices will likely increase over time, but waste heat will still be free.
The cost to produce of 1 kWh from the engine is 1.69X greater than the cost to produce 1kWh from the POWER+ GENERATOR.
O&M cost comparison between ICE and POWER+
20 yr total O&M costs for ICE | 4145850 | 4145850 total pounds of engine O&M is equal to 400% of the total engine plant cost
20 yr total O&M costs for POWER+: | 118000 | 118000 total pounds of POWER+ O&M is equal to 29% of the total installed POWER+ cost
Assumptions and values used for this comparison
| 2.73 | £2.73 pounds per thousand cubic foot = £0.10 pounds per m^3 of fuel cost for engine.
| 0.09641 | pounds per m^3/hr fuel consumption
| 8325 | Hrs per year of operation
| 5900 | Average Annual POWER+ GENERATOR O&M costs in pounds per year at 8200 hrs annual
| 447 | Nm^3/hour natural gas fuel consumption of engine @ rated Gross kWe output *
| 0.26928 | Fuel consumption of engine in m^3/kWh
| 20 | Year design life for POWER+ GENERATOR
| 20 | Year design life for Internal Combustion Engine
* Based on CAT data sheet for G3516C*, which states fuel consumption for continuous power is 447Nm^3/hr at rated output of 1660kWe. Assuming Nm^3/hr = m^3/hr
Your engine specifications will differ. Please enter proper data.
© 2020 ElectraTherm -- Confidential Property of ElectraTherm

## natural gas pricing
https://www.eia.gov/dnav/ng/ng_pri_sum_dcu_nus_m.htm
https://www.eia.gov/dnav/ng/ng_pri_sum_dcu_nus_m.htm
divide this number by the engine efficiency to get the effective natural gas cost per electrical kWh. for example, if the engine is 40% efficient, divide by 0.4